## Sheet1
Arty A7 Jx | PIN MAP | SSA Jx | SIGNAL | DESCRIPTON | Legend:
ARTY A7 JA CONNECTOR <===> J6 SSA |  |  |  |  | Input
JA1 | G13 | J6.1 | ADC_CS_n | ADC CS active low | Output
JA2 | B11 | J6.2 | ADC_MISO_A | ADC A MISO | Power
JA3 | A11 | J6.3 | ADC_MISO_B | ADC B MISO | SSA | SoftCore Spectrum Analyzer
JA4 | D12 | J6.4 | ADC_SCLK | ADC SCLK (rising edge active)
JA5 |  | J6.5 | GND
JA6 |  | J6.6 | 3V3
JA7 | D13 | J6.7 | AUDIO_EN | Audio Enable = 1, Disable = 0 (gpio2_io_o_0[6])
JA8 | B18 | J6.8 | SIG_SEL | Signal Select 1=BNC, 0=Oscillator (gpio2_io_o_0[7])
JA9 | A18 | J6.9 | TP7 | Timer 1 Test Signal (gpio2_io_o_0[0] = TIMER_1_OUTPUT)
JA10 | K16 | J6.10 | TP6 | Timer 2 Test Signal (gpio2_io_o_0[1] = TIMER_2_OUTPUT)
JA11 |  | J6.11 | GND
JA12 |  | J6.12 | 3V3
ARTY A7 JB CONNECTOR <===> J3 SSA
JB1 | E15 | J3.1 | USD_CSn[0] | uSD SPI Chip Select
JB2 | E16 | J3.2 | USD_MOSI | uSD SPI MOSI
JB3 | D15 | J3.3 | USD_MISO | uSD SPI MISO
JB4 | C15 | J3.4 | USD_SCLK | uSD SPI SCLK
JB5 |  | J3.5 | GND
JB6 |  | J3.6 | 3V3
JB7 | J17 | J3.7 |  | Not used (Data 1 on schematic)
JB8 | J18 | J3.8 |  | Not used (Data 2 on schematic)
JB9 | K15 | J3.9 | USD_CD | uSD Chip Select
JB10 | J15 | J3.10 | AUDIO_PWM | Audio PWM = A_SIG on schematic
JB11 |  | J3.11 | GND
JB12 |  | J3.12 | 3V3
ARTY A7 JC CONNECTOR <===> J1 SSA
JC1 | U12 | J1.1 | IOX_SCLK | IO Expander common SPI SCLK
JC2 | V12 | J1.2 | IOX_MOSI | IO Expander common SPI MOSI
JC3 | V10 | J1.3 | IOX_MISO | IO Expander common SPI MISO
JC4 | V11 | J1.4 | IOX_RESET | IO Expander common Reset (active low)
JC5 |  | J1.5 | GND
JC6 |  | J1.6 | 3V3
JC7 | U14 | J1.7
JC8 | V14 | J1.8 | IOX_2_IRQ | IO Expander 2 Interrupt
JC9 | T13 | J1.9 | UI_CSn[2] | IO Expander 2 chip select (active low)
JC10 | U13 | J1.10 | UI_CSn[1] | IO Expander 1 chip select (active low)
JC11 |  | J1.11 | GND
JC12 |  | J1.12 | 3V3
ARTY A7 JD CONNECTOR <===> J4 SSA
JD1 | D4 | J4.1 | gpio2_io_o_0[4] | Display CS active low
JD2 | D3 | J4.2 | gpio2_io_o_0[3] | Display Command = 0, Data = 1
JD3 | F4 | J4.3 | gpio2_io_o_0[2] | Display Run = 1, Reset = 0
JD4 | F3 | J4.4 | DISPLAY_MOSI | Display SPI MOSI
JD5 |  | J4.5 | GND
JD6 |  | J4.6 | 3V3
JD7 | E2 | J4.7 | UART_RX | Debug Port UART RX
JD8 | D2 | J4.8 | UART_TX | Debug Port UART TX
JD9 | H2 | J4.9 | TP4 | TEST_IO_0
JD10 | G2 | J4.10 | DISPLAY_SCLK | Display SPI SCLK
JD11 |  | J4.11 | GND
JD12 |  | J4.12 | 3V3
ARTY A7 J4 CONNECTOR
J4.1
J4.3
J4.5 | P14 |  | CK_IO2 | TEST_IRQ (Timer 1 IRQ input to interrupt controller)
J4.7 | T11 |  | CK_IO3 | MB_RESET
J4.9 | R12 |  | CK_IO4 | ADC_IRQ_DONE
J4.11 | T14 |  | CK_IO5 | DISPLAY_CSn - not used - display uses JD1 - J4.1 for CSn
J4.13
J4.15