## Part List Report
|  | PROTOTYPE BOM |  |  | SoftCore SA Adapter
|  | Source Data From: | Softcore_SA_HW.PrjPcb |  | Company Part Number: | IMR-006-SCH
|  | Project: | Softcore_SA_HW.PrjPcb |  | PCB Revision: | 1
|  | Variant: | None |  | Engineer: | Hab S Collector
|  | Report Date: | 1/24/2026 | 7:14:55 AM
|  | Print Date: | 2026-01-24 | 46046.3025
# | Quantity | LibRef | Description | Designator | MFG | MFG_PN | Supplier 1 | Supplier Part Number 1 | Unit Price | TOTAL
1 | 5 | CAP_SMD_47UF_16V_1210 | CAP CER 47UF 50V X5R 1210 | C1, C4, C15, C43, C46 | Murata Electronics | GRM32ER60J476ME20L | DigiKey | 490-1887-1-ND | .28 | 1.4
2 | 18 | CAP_SMD_0.1UF_50V_0805 | CAP CER 0.1UF 50V X7R 0805 | C2, C3, C5, C6, C10, C11, C12, C13, C16, C17, C20, C22, C23, C26, C27, C32, C33, C35 | KYOCERA AVX | KGM21NR71H104KT | DigiKey | 478-KGM21NR71H104KTCT-ND | .1 | 1.8
3 | 1 | CAP_SMD_470PF_50V_0805 | CAP CER 470PF 50V COG/NP0 0805 | C7 | Yageo | CC0805JRNPO9BN471 | DigiKey | 311-1119-1-ND | .11 | 0.11
4 | 5 | CAP_SMD_10UF_50V_0805 | CAP CER 10UF 50V X5R 0805 | C8, C30, C40, C41, C49 | Murata Electronics | GRM21BR61H106KE43L | DigiKey | 490-18663-1-ND | .28 | 1.4
5 | 2 | CAP_SMD_220PF_50V_0805 | CAP CER 220PF 50V COG/NP0 0805 | C9, C14 | Yageo | CC0805JRNPO9BN221 | DigiKey | 311-1115-1-ND | .11 | 0.22
6 | 2 | CAP_SMD_330PF_50V_0805 | CAP CER 3300PF 50V COG/NP0 0805 | C18, C19 | Yageo | CC0805JRNPO9BN331 | DigiKey | 311-1117-1-ND | .11 | 0.22
7 | 2 | CAP_SMD_1UF_50V_0805 | CAP CER 1UF 50V X7R 0805 | C21, C31 | KYOCERA AVX | 08055C105K4T2A | DigiKey | 478-KAM21KR71H105KUCT-ND | .27 | 0.54
8 | 2 | CAP_SMD_4.7NF_50V_0805 | CAP CER 4.7NF 50V X7R 0805 | C28, C38 | KEMET | C0805C472K5RACAUTO | DigiKey | 399-6969-1-ND | .12 | 0.24
9 | 3 | CAP_SMD_100UF_16V_SMD | CAP CER 100UF 16V X7S SMD | C29, C36, C37 | Taiyo Yuden | EMK325ABJ107MM-P | DigiKey | 587-5426-1-ND | 1.92 | 5.76
10 | 3 | CAP_SMD_4.7UF_50V_0805 | CAP CER 4.7UF 50V X5R 0805 | C34, C45, C47 | Murata Electronics | GRM21BR61H475KE51L | DigiKey | 490-10751-1-ND | .19 | 0.57
11 | 1 | CAP_SMD_22PF_50V_0805 | CAP CER 22PF 50V X7R 0805 | C39 | KEMET | C0805C220K5RACAUTO | DigiKey | 399-17627-1-ND | .24 | 0.24
12 | 1 | CAP_SMD_470NF_50V_0805 | CAP CER 0.47UF 6.3V X5R 0402 | C42 | Murata Electronics | GRM155R60J474KE19D | DigiKey | 490-3266-1-ND | .10 | 0.1
13 | 1 | CAP_SMD_27PF_50V_0805 | CAP CER 27PF 50V C0G/NP0 0805 | C44 | KEMET | C0805C270J5GACTU | DigiKey | 399-C0805C270J5GACTUCT-ND | .11 | 0.11
14 | 1 | CAP_SMD_22UF_16V_1210 | CAP CER 22UF 16V X7R 1210 | C48 | Taiyo Yuden | MSASE32MSB7226MPNB25 | DigiKey | 587-MSASE32MSB7226MPNB25CT-ND | .47 | 0.47
15 | 8 | DIODE_1N4148W-7-F | RELAY REED SPDT 250MA 5V | D1, D2, D3, D4, D5, D6, D7, D8 | Diodes Inc | 1N4148W-7-F | DigiKey | 1N4148W-FDICT-ND | .16 | 1.28
16 | 4 | CONN_HEADER_12P_100MIL_RA | CONN HEADER R/A 12POS 2.54MM | J1, J3, J4, J6 | Samtec Inc. | TSW-106-08-T-D-RA | Digi-Key | SAM1049-06-ND | .93 | 3.72
17 | 1 | CONN_MICRO-SD_DM3BT-DSF-PEJS | CONN MICRO SD CARD R/A SMD | J2 | Hirose Electric Co Ltd | DM3BT-DSF-PEJS | DigiKey | HR1942CT-ND | 2.30 | 2.3
18 | 1 | CONN_HEADER_3P_100MIL_VERT | CONN HEADER VERT 3POS 2.54MM | J5 | Sullins Connector Solutions | PREC003SFAN-RC | Digi-Key | S1212EC-03-ND | .07 | 0.07
19 | 1 | CONN_MOLEX_0731713150 | CONN BNC RCPT R/A 50 OHM PCB | J7 | Molex | 0731713150 | DigiKey | WM20430-ND | 1.40 | 1.4
20 | 4 | CONN_HEADER_2P_100MIL_VERT, CONN_JUMPER_2P_100MIL_VERT, CONN_JUMPER_2P_100MIL_VERT, CONN_JUMPER_2P_100MIL_VERT | CONN HEADER VERT 2POS 2.54MM | J8, J9, J10, J12 | Sullins Connector Solutions | PREC002SFAN-RC | Digi-Key | S1212EC-02-ND | .07 | 0.28
21 | 1 | CONN_BATT_18650 | CONN HEADER VERT 2POS 2.54MM | J11 | Keystone Electronics | 54 | Digi-Key | 36-54-ND | 1.10 | 1.1
22 | 1 | INDUCTOR_74439324022 | POWER INDUCTOR 4030; 2.2UH; 7.80 | L1 | Würth Elektronik | 74439324022 | DigiKey | 732-74439324022CT-ND | 1.80 | 1.8
23 | 1 | INDUCTOR_VLS3012ET-150M | FIXED IND 15UH 550MA 516MOHM SMD | L2 | TDK Corporation | VLS3012ET-150M | DigiKey | 445-6660-1-ND | .26 | 0.26
24 | 5 | LED_GREEN_LTST-C170GKT | LED GREEN CLEAR SMD | LED1, LED2, LED3, LED7, LED8 | Lite-On | LTST-C170GKT | DigiKey | 160-1179-1-ND | .10 | 0.5
25 | 2 | LED_YELLOW_LTST-C170YKT | LED YELLOW CLEAR SMD | LED4, LED5 | Lite-On | LTST-C170YKT | DigiKey | 160-1175-1-ND | .15 | 0.3
26 | 1 | LED_RED_LTST-C170EKT | LED RED CLEAR SMD | LED6 | Lite-On | LTST-C170EKT | DigiKey | 160-1178-1-ND | .18 | 0.18
27 | 4 | MECHANICAL_SCREW_M3X6_PAN_HEAD | SCREW M3X6 PAN HEAD SS | MECH1, MECH2, MECH3, MECH4 | APM Hexseal | RM3X6MM 2701 | DigiKey | 335-1156-ND | .58 | 2.32
28 | 4 | MECHANICAL_STANDOFF_M3X20 | HEX STANDOFF M3 BRASS 20MM | MECH5, MECH6, MECH7, MECH8 | Keystone Electronics | 24407 | DigiKey | 36-24407-ND | 1.36 | 5.44
29 | 1 | MECHANICAL_SPEAKER_MOUNTED | SPEAKER PANEL MOUNT | MECH9 | ARDUINO | 312815-3W | ARDUINO | 312815-3W | 2.50 | 2.5
30 | 1 | MODULE_ARTY_A7 | DEVELOPMENT BOARD FPGA XILINX A7 | MECH10 | Digilent, Inc. | 410-319-1 | DigiKey | 1286-1206-ND | 299.00 | 299
31 | 2 | MOSFET_NCH_2N7002-7-F | MOSFET N-CH 60V 115MA SOT23-3 | Q1, Q3 | Diodes Inc | 2N7002-7-F | DigiKey | 2N7002-FDICT-ND | .20 | 0.4
32 | 2 | MOSFET_PCH_IRLML5103TRPBF | MOSFET P-CH 30V 760MA SOT23 | Q2, Q4 | Infineon Technologies | IRLML5103TRPBF | DigiKey | IRLML5103PBFCT-ND | .45 | 0.9
33 | 8 | RES_SMD_240_0805_1/8W_1% | RES SMD 240 OHM 1% 1/8W 0805 | R1, R2, R3, R4, R5, R6, R7, R8 | Yageo | RC0805FR-13240RL | DigiKey | 13-RC0805FR-13240RLCT-ND | .1 | 0.8
34 | 6 | RES_SMD_10_0805_1/8W_1% | RES SMD 10 OHM 1% 1/8W 0805 | R9, R10, R11, R12, R13, R14 | Yageo | RC0805FR-1310RL | DigiKey | 13-RC0805FR-1310RLCT-ND | .1 | 0.6
35 | 21 | RES_SMD_10K_0805_1/4W_1% | RES SMD 10K OHM 1% 1/4W 0805 | R15, R16, R17, R18, R19, R20, R22, R28, R29, R31, R32, R33, R35, R36, R38, R39, R40, R41, R44, R45, R49 | Yageo | RC0805FR-7W10KL | DigiKey | 13-RC0805FR-7W10KLCT-ND | .10 | 2.1
36 | 1 | RES_SMD_200_0805_1/8W_1% | RES SMD 200 OHM 1% 1/8W 0805 | R21 | Yageo | RC0805FR-07200RL | DigiKey | 311-200CRCT-ND | .1 | 0.1
37 | 1 | RES_SMD_3.0K_0805_1/8W_1% | RES SMD 3.0K OHM 1% 1/8W 0805 | R23 | Yageo | RC0805FR-133KL | DigiKey | 13-RC0805FR-133KLCT-ND | .1 | 0.1
38 | 2 | RES_SMD_1.0K_0805_1/8W_1% | RES SMD 1.0K OHM 1% 1/8W 0805 | R24, R27 | Yageo | RC0805FR-071KL | DigiKey | 311-1.00KCRCT-ND | .1 | 0.2
39 | 2 | RES_SMD_1.5K_0805_1/8W_0.1% | RES SMD 1.5K OHM 0.1% 1/8W 0805 | R25, R26 | Yageo | RT0805BRD071K5L | DigiKey | YAG1814CT-ND | .16 | 0.32
40 | 1 | RES_SMD_10K_0805_1/8W_0.1% | RES SMD 10K OHM 0.1% 1/8W 0805 | R30 | Yageo | RP0805BRD0710KL | DigiKey | 13-RP0805BRD0710KLCT-ND | .16 | 0.16
41 | 2 | RES_SMD_22K_0805_1/8W_1% | RES SMD 22K OHM 1% 1/8W 0805 | R34, R37 | Yageo | RC0805FR-0722KL | DigiKey | 311-22.0KCRCT-ND | .10 | 0.2
42 | 1 | RES_POT_10K_2XGANG_LINEAR | POT 10K OHM 1/20W LINEAR - 2X GANG | R42 | Bourns Inc. | PRS12R-4115K-103B1 | DigiKey | 118-PRS12R-4115K-103B1-ND | 2.56 | 2.56
43 | 1 | RES_SMD_7.5K_0805_1/8W_1% | RES SMD 7.5K OHM 1% 1/8W 0805 | R43 | Yageo | RC0805FR-077K5L | DigiKey | 311-7.50KCRCT-ND | .10 | 0.1
44 | 2 | RES_SMD_2.49K_0805_1/8W_1% | RES SMD 2.49K OHM 1% 1/8W 0805 | R46, R64 | Yageo | RC0805FR-132K49L | DigiKey | 13-RC0805FR-132K49LCT-ND | .1 | 0.2
45 | 6 | RES_SMD_0_0805_1/8W_1% | RES SMD 0 OHM 1% 1/8W 0805 | R47, R48, R54, R61, R62, R72 | Yageo | RC0805JR-070RL | DigiKey | 311-0.0ARCT-ND | .1 | 0.6
46 | 1 | RES_POT_10K_1XGANG_LINEAR | POT 10K OHM 1/20W LINEAR - 1X GANG | R50 | Bourns Inc. | 3386P-1-103TLF | DigiKey | 3386P-103TLF-ND | 2.20 | 2.2
47 | 1 | RES_SMD_1.69K_0805_1/8W_1% | RES SMD 1.69K OHM 1% 1/8W 0805 | R51 | Yageo | RC0805FR-071K69L | DigiKey | 311-1.69KCRCT-ND | .1 | 0.1
48 | 1 | RES_SMD_178K_0805_1/8W_1% | RES SMD 178K OHM 1% 1/8W 0805 | R52 | Yageo | RC0805FR-07178KL | DigiKey | 311-178KCRCT-ND | .10 | 0.1
49 | 2 | RES_SMD_102K_0805_1/8W_1% | RES SMD 102K OHM 1% 1/8W 0805 | R53, R56 | Yageo | RC0805FR-07102KL | DigiKey | 311-102KCRCT-ND | .10 | 0.2
50 | 7 | RES_SMD_100K_0805_1/4W_1% | RES SMD 100K OHM 1% 1/4W 0805 | R55, R57, R63, R66, R67, R68, R70 | Yageo | RC0805FR-07100KL | DigiKey | 311-100KCRCT-ND | .13 | 0.91
51 | 1 | RES_SMD_48.7K_0805_1/8W_1% | RES SMD 48.7K OHM 1% 1/8W 0805 | R58 | Yageo | RC0805FR-0748K7L | DigiKey | 311-48.7KCRCT-ND | .1 | 0.1
52 | 1 | RES_SMD_17.4K_0805_1/8W_1% | RES SMD 17.4K OHM 1% 1/8W 0805 | R59 | Yageo | RC0805FR-0717K4L | DigiKey | 311-17.4KCRCT-ND | .10 | 0.1
53 | 1 | RES_SMD_17.8K_0805_1/8W_1% | RES SMD 17.8K OHM 1% 1/8W 0805 | R60 | Yageo | RC0805FR-0717K8L | DigiKey | 311-17.8KCRCT-ND | .10 | 0.1
54 | 1 | RES_SMD_6.81K_0805_1/8W_1% | RES SMD 6.81K OHM 1% 1/8W 0805 | R65 | Yageo | RC0805FR-076K81L | DigiKey | 311-6.81KCRCT-ND | .10 | 0.1
55 | 1 | RES_SMD_1M_0805_1/8W_1% | RES SMD 1M OHM 1% 1/8W 0805 | R69 | Yageo | RC0805FR-071ML | DigiKey | 311-1.00MCRCT-ND | .12 | 0.12
56 | 1 | RES_SMD_255K_0805_1/8W_1% | RES SMD 255K OHM 1% 1/8W 0805 | R71 | Yageo | RC0805FR-07255KL | DigiKey | 311-255KCRCT-ND | .10 | 0.1
57 | 1 | RELAY_HE721C0500 | RELAY REED SPDT 250MA 5V | REL1 | Littlefuse | HE721C0500 | DigiKey | HE112-ND | 3.77 | 3.77
58 | 1 | CONN_SPKR_HEADER_2P_100MIL | CONN SPEAKER HEADER GENERIC VERT 2POS 2.54MM | SPK1 | GENERIC | TBD | Digi-Key | TBD | 1.00 | 1
59 | 5 | SWITCH_EVQ-Q2U02W | SWITCH TACTILE SPST-NO 0.02A 15V | SW1, SW2, SW3, SW4, SW5 | American Zettler | EVQ-Q2U02W | DigiKey | P12954SCT-ND | .25 | 1.25
60 | 1 | SWITCH_SLW-12689-4A-N-D | SWITCH SLIDE SPDT 300MA 50V | SW6 | Same Sky | SLW-12689-4A-N-D | DigiKey | 2223-SLW-12689-4A-N-D-ND | .48 | 0.48
61 | 8 | CONN_TEST_POINT_S1751-46R | PCB TEST POINT CONNECT | TP5, TP8, TP10, TP12, TP14, TP15, TP16, TP17 | Harwin Inc | S1751-46R | Digi-Key | 952-1478-1-ND | .28 | 2.24
62 | 2 | IC_MCP23S08T-E/SO | IC IO XPNDR 10MHZ SPI 18SOIC | U1, U2 | Microchip | MCP23S08T-E/SO | DigiKey | MCP23S08T-E/SOCT-ND | 1.54 | 3.08
63 | 1 | MODULE_DISPLAY_128X64_2.42 | DISPLAY 128X64 SSD1309 2.42" OLED WHITE | U3 | UNKNOWN | SSD1309_128X64_2.42" | Amazon | SSD1309 2.42" | 16.99 | 16.99
64 | 2 | IC_AD7476ARTZ-REEL7 | IC ADC 12BIT SAR SOT23-6 | U4, U6 | Analog Devices | AD7476ARTZ-REEL7 | DigiKey | AD7476ARTZ-REEL7CT-ND | 12.02 | 24.04
65 | 3 | IC_OPAMP_AD8606ARZ-REEL7 | IC OPAMP GP 2 CIRCUIT 8SOIC | U5, U7, U8 | Analog Devices | AD8606ARZ-REEL7 | DigiKey | AD8606ARZ-REEL7CT-ND | 4.94 | 14.82
66 | 1 | IC_LM4990MMX/NOPB | IC AMP CLASS AB MONO 2W 8VSSOP | U9 | Texas Instruments | LM4990MMX/NOPB | DigiKey | 296-37579-1-ND | .45 | 0.45
67 | 1 | IC_OPAMP_TLV9302IDR | IC OPAMP GP 2 CIRCUIT 8SOIC | U10 | Texas Instruments | TLV9302IDR | DigiKey | 296-53513-1-ND | .66 | 0.66
68 | 1 | IC_SMPS_TPS552892RYQR | IC REG BUCK ADJ 1A 16HTSSOP | U11 | Texas Instruments | TPS552892RYQR | DigiKey | 296-TPS552892RYQRCT-ND | 6.42 | 6.42
69 | 1 | IC_REG_AZ1117CH-ADJTRG1 | IC REG BUCK ADJ 2A SOT23 | U12 | Diodes Incorporated | AZ1117CH-ADJTRG1 | DigiKey | AZ1117CH-ADJTRG1DICT-ND | .2 | 0.2
70 | 1 | IC_SMPS_LM43601PWPR | IC REG BUCK ADJ 1A 16HTSSOP | U13 | Texas Instruments | LM43601PWPR | DigiKey | 296-40221-1-ND | 4.41 | 4.41
Approved |  |  |  |  | Notes |  |  | Bill of Cost (Unit Buy): |  | 428.91

## Project Information
Project Full Path | C:\IMR_Projects\IMR\Softcore_SA\Hardware\Softcore_SA_HW\Softcore_SA_HW.PrjPcb
Project Filename | Softcore_SA_HW.PrjPcb
Variant Name | None
Data-Source Filename | Softcore_SA_HW.PrjPcb
Data-Source Full Path | C:\IMR_Projects\IMR\Softcore_SA\Hardware\Softcore_SA_HW\Softcore_SA_HW.PrjPcb
Title | SoftCore SA Adapter
Total Quantity | 192
Report Time | 7:14:55 AM
Report Date | 1/24/2026
Report Date & Tine | 1/24/2026 7:14:55 AM
Output Name | BOM_PartType
Output Type | BOM_PartType
Output Generator Name | BOM
Output Generator Description | Bill of Materials
Total Actual Price | <Parameter TotalActualPrice not found>
Total Target Price | <Parameter TotalTargetPrice not found>